## Sheet1
Description: This Excel sheet is designed to take inputs of distance, number of pumps, and height in order to automatically calculate and output the time the water is in the air, the horizontal velocity of the water, and the pressure inside of the squirt gun, and then uses these results to plot number of pumps versus pressure and number of pumps versus distance.
Color Key | Part I: Data (Note: Input distance, number of pumps, and height data) | [6 empty] | Part II: Calculations (Note: Conversion from inches to meters)
Data
Constant
Convert units
Result
|  | Number of pumps | Distance traveled (x) [in] | Height (z) [in] | Acceleration of gravity (g) [m/s^2] | Water density (ρ) [kg/m^3] | Atmospheric pressure (P2) [Pa] |  | Distance traveled (x) [m] | Height (z) [m] | Calculate time water is in the air (t) [s] | Calculate horizontal velocity (V2) [m/s] | Calculate pressure inside squirt gun (P1) [Pa]
|  | 1 | 36 | 33.5 | -9.81 | 1000 | 101000 |  | 0.9144 | 0.8509 | 0.4165 | 2.1954 | 103409.9217
|  | 2 | 52 | 33.5 | -9.81 | 1000 | 101000 |  | 1.3208 | 0.8509 | 0.4165 | 3.1712 | 106028.1082
|  | 3 | 63 | 33.5 | -9.81 | 1000 | 101000 |  | 1.6002 | 0.8509 | 0.4165 | 3.842 | 108380.3851
|  | 4 | 72 | 33.5 | -9.81 | 1000 | 101000 |  | 1.8288 | 0.8509 | 0.4165 | 4.3908 | 110639.6867
|  | 5 | 79 | 33.5 | -9.81 | 1000 | 101000 |  | 2.0066 | 0.8509 | 0.4165 | 4.8177 | 112605.1861
|  | 6 | 86 | 33.5 | -9.81 | 1000 | 101000 |  | 2.1844 | 0.8509 | 0.4165 | 5.2446 | 114752.9172
|  | 7 | 93 | 33.5 | -9.81 | 1000 | 101000 |  | 2.3622 | 0.8509 | 0.4165 | 5.6715 | 117082.88
|  | 8 | 102 | 33.5 | -9.81 | 1000 | 101000 |  | 2.5908 | 0.8509 | 0.4165 | 6.2203 | 120346.3156
|  | 9 | 107 | 33.5 | -9.81 | 1000 | 101000 |  | 2.7178 | 0.8509 | 0.4165 | 6.5253 | 122289.5009
|  | 10 | 114 | 33.5 | -9.81 | 1000 | 101000 |  | 2.8956 | 0.8509 | 0.4165 | 6.9521 | 125166.159
Part III: Results & Analysis (Note: Axis bounds may need to be adjusted to properly display data)